## สำเนาของ BMS CAN msg
BMU MSG 1 | Module Operation & Voltages status | [7 empty] | Current ss | 1
Message structure | 0x18 [Prio] [Module no.] 00 [Msg] | Priority = 2 |  |  | Transmission Time | 1000ms
Ext. ID | 0x18 [2] [(1 to 8)] 00 [01] | msg number 1 |  |  | Data Length (DLC) | 8
Example | 0x18210001
Byte | Name | Meaning Physical Val | Offset | Factor | Decimal Raw Val | Remark
0 | BMU Enter Charging Mode | Module is ready to be charged | 0 | 1 | 0: NO | After Acknowledging BCU command Bit 1
[5 empty] | 1: YES | Set this to YES if BMU is ready , BCU then activate the charger
1 | Cells in Balancing (BalancingDischarge_Cells) | 10 bit representation of Cell C1-C10 ( from MSB ) 0x000 - 0x3FF | - | - | - | 0bxxxxxxxxxx 0 = Not Balance Discharge 1 =Balance Discharging
2
3 | Averaged Cell voltage difference (DV) | 0 -1 V ¦Current Vcell - Vavg¦ | 0 | 0.1 | 0 - 1 | BCU receive this => IF Exceed threshold => shutdown => Start Balance .. Max- avg
4 | Temp sensor 1 | 2.00 Vdc => 0xA0 2.50 Vdc => 0xC8 5.00 Vdc => 0xFA | 2 | 0.0125 | 160-250 0xA0-0xFA | Vsense = 2 + (Raw * 0.0125) ; Note : Vsense = Vr1 | Thermistor Circuit Schematic:
5 | Temp sensor 2 |  | 2 | 0.0125 | 160-250 0xA0-0xFA | Vsense = 4.37 V = >90 C , Vsense = 2.18 V => 20 C | Look at this NTC themistor Datasheet ¦¦ Approx. 2.5V at 25 C , at 60 C would be ….
6 | Reserved |  |  |  | Not sure above my just do factor of 0.02
7 | Reserved |  |  |  | Should BMU calculate pure temp on its own? AMS logger should just log it
BMU MSG 2 | Cell Monitoring (LOW SERIES)
Message structure | 0x18 [Prio] [Module no.] 00 [Msg] | Priority = 2 |  |  | Transmission Time | 1000ms
Ext. ID | 0x18 [2] [(1 to 8)] 00 [02] | msg number 2 |  |  | Data Length (DLC) | 8
Example | 0x18210002
Byte | Name | Meaning Physical Val | Offset | Factor | Decimal Raw Val | Remark
0 | Cell 1 | 3.20 Vdc => 0xA0 4.20 Vdc => 0xD2 5.00 Vdc => 0xFA | 0 | 0.02 | 160-250 0xA0-0xFA | Keep 2 decimal places | Decimal raw value * factor = Physical Value | BCU Must Extract Min cell or Max cell from this data
1 | Cell 2
2 | Cell 3
3 | Cell 4
4 | Cell 5
5 | Cell 6
6 | Cell 7
7 | Cell 8
BMU MSG 3 | Cell Monitoring (HIGH SERIES)
Message structure | 0x180 [Prio] [Module no.] 00 [Msg] | Priority = 2 |  |  | Transmission Time | 1000ms
Ext. ID | 0x18 [2] [(1 to 8)] 00 [03] | msg number 3 |  |  | Data Length (DLC) | 8
Example | 0x18210003
Byte | Name | Meaning Physical Val | Offset | Factor | Decimal Raw Val | Remark
0 | Cell 9 | 3.2 Vdc => 0xA0 4.2 Vdc => 0xD2 5 Vdc => 0xFA | 0 | 0.02 | 0-250 0x00-0xFA | Keep 2 decimal places
1 | Cell 10
2 | Reserved | - | - | - | - | Possible: Cell 11- Cell 16
3 | Reserved | - | - | - | -
4 | Reserved | - | - | - | -
5 | Reserved | - | - | - | -
6 | Reserved | - | - | - | -
7 | Reserved | - | - | - | -
BMU MSG 4 | Module Fault Code 1
Message structure | 0x180 [Prio] [Module no.] 00 [Msg] | Priority = 1 |  |  | Transmission Time | 1300ms (transmission overlap with cell data every 13s)
Ext. ID | 0x18 [1] [(1 to 8)] 00 [01] | msg number 1 |  |  | Data Length (DLC) | 8 | Only Transmit when Fault occurs
Example | 0x18110001 | [5 empty] | Do not need BCU request
| Protection Flag | V OK = 0x00 OVP = 0x01 LVP = 0x02 OVTPW = 0x03 OVTP = 0x04 ODV = 0x05 |  |  |  | OVD = Over div voltage Over div voltage, if div between each cell to high , trigger balance Cell over > 0.95*Vmax (Warning) Cell over >= Vmax (Critical) Cell lower <= 1.12*Vmin (Warning) Cell lower <= 1.1*Vmin (Critical) Temp over warning >= 0.8 * Tmax Temp over critical >= 0.9 * Tmax | Protection = Faultcode
Byte | Name | Meaning Physical Val | Offset | Factor | Decimal Raw Val | Remark
0 | Over Voltage Warning (OVWP) | 10 bit representation of Cell C1-C10 ( from MSB ) 0x000 - 0x3FF | - | - | - | 0bxxxxxxxxxx 0 = No Fault 1 = Fault
1
2 | Over Voltage Critical (OVP) |  | - | - | -
3
4 | Low Voltage warning (LVWP) |  | - | - | -
5
6 | Low Voltage critical (LVP) |  | - | - | -
7
BMU MSG 4 | Module Fault Code 2
Message structure | 0x180 [Prio] [Module no.] 00 [Msg] | Priority = 1 |  |  | Transmission Time | 1300ms (transmission overlap with cell data every 13s)
Ext. ID | 0x18 [1] [(1 to 8)] 00 [02] | msg number 2 |  |  | Data Length (DLC) | 8
Example | 0x18110002
Byte | Name | Meaning Physical Val | Offset | Factor | Decimal Raw Val | Remark
0 | Over Temp warning Cell (OVTWP) | 10 bit representation of Cell C1-C10 ( from MSB ) 0x000 - 0x3FF | - | - | - | 0bxxxxxxxxxx 0 = No Fault OK 1 = Fault Confirmed | OVERTEMP CELL DETECTION IS not POSSIBLE
1 | [6 empty] | SiNCE THERE are only two thermistor
2 | Over Temp Critical Cell (OVTP) |  | - | - | -
3
4 | Over Div Voltage warning (OVDWP) |  | - | - | - | Indication used when charger is plugged if : OVDWP is True => command charger stop if : OVDP is True => Do previous AND shutdown Mean while continue balancing
5
6 | Over Div Voltage critical(OVDP) |  | - | - | -
7
BCU command | Set BMU global config |  | Request message
Message structure | 0x180 [Prio] [Module no.] 00 [Msg] |  |  |  | Transmission Time | 1000ms
Ext. ID | 0x18 [0] [0] 00 [00] |  |  |  | Data Length (DLC) | 8
Example | 0x18000000
Byte | Name | Meaning Physical Val | Offset | Factor | Decimal Raw Val | Remark
0 | BMU Synchronize time | (100-250) ms : Request (0) ms : No Request | 0 | 1 | 0-255 0x00 - 0xFF | Upon sending to BMU it will transmit to BCU with the same rate as Synchronize time
1 | BMU Charging Notify | Notify BMU the charger is plugged | 0 | 1 | 0 = NO 1 = YES | BCU sense charger plugged , this will change to YES
2 | Vmax (Cell) | 4.2V | 0 | 0.1 | 42 0x2A | Refers to | All Default Parameter kept in BCU non-volatile memory e.g. flash , EEPROM.
3 | Vmin (Cell) | 3.2V | 0 | 0.1 | 22 0x16
4 | Tmax | 60 C | 0 | 1 | 60 0x3C | 60C specified by EV.8.
5 | dVmax | 0.2V Maximum difference between cell voltage, relevant during charge | 0 | 0.1 | 2 0x02
6 | Save Configuration Flag | Signal BMU to save above parameters in its non-volatile memory | 0 | 1 | 0 = NO 1 = YES | For future: Total cell number, Total Modules, rated Ah ,rated Wh , etc.
7 | Reserved | - | - | - | -