## Sheet1
直流电表使用流程表 DC energy meter User Manual
目标：了解直流电表使用方法，降低使用难度 Goal: To understand how to use the DC power meter and reduce the difficulty of use
步骤 Step | 操作标准和注意事项 Operating Standards and Precautions | 特殊技能 Special Skills
使用前准备 Preparation before use 设备准备 Equipment preparation 信息收集 Information collection | 1.电表 2.电源 3.USB连接线 1. Energy meter 2. Power 3. USB cable 1.上位机操作手册 2.电表规格书 3.电表通讯协议（IVY提供） 1. PC operation manual 2. Meter specification 3. Energy meter communication protocol (provided by IVY)
主流程 Main process | 操作标准和注意事项 Operating Standards and Precautions | 特殊技能 Special Skills
一、设备连接 1. Device connection | 1.电表：根据电表规格书正确连接并使其正常上电 1. Energy meter: connect it correctly according to the meter specification and make it power on normally. 2.USB通讯线根据说明书正确连接电表 2. The USB communication cable is correctly connected to the meter according to the instructions. 3.根据上位机操作手册正确连接PC 3. Connect the PC correctly according to the operation manual of the PC software. | 1.了解基本的通讯协议，会解析电表数据 1. Understand the basic communication protocol and parse the meter data
二、电表读取设置 2. Meter reading settings | 1.根据上位机操作手册，可读取和设置电表相关参数 1. According to the operation manual of the PC software, the relevant parameters of the electric meter can be read and set.
三、电表通讯配置 3. Meter communication configuration | 1.根据IVY 提供的通讯协议，将电表准确的连接上可以的平台或者PC软件 1. Understand the basic communication protocol and parse the meter data.
特殊情况/注意事项 Special Conditions/Notes | 操作标准和注意事项 Operating Standards and Precautions | 特殊技能 Special Skills
电表协议解析 Analysis of meter protocol | 1.注意电表如果是modbus协议，通讯命令校验位高低电平反向 1. It should be noted that if the meter is modbus protocol, the high and low levels of the communication command check digit are reversed. 2.针对EM613005这一款，DLT645和MODBUS有些数据并不兼容，详细见协议说明 2. For EM613005, some data of DLT645 and MODBUS are not compatible, please refer to the protocol description for details.