## BMS CAN msg
BMU MSG 1	Module Operation & Voltages status					Current ss	1
Message structure	0x18 [Prio] [Module no.] 00 [Msg]	Priority = 2			Transmission Time	1000ms
Ext. ID	0x18 2 [(0x1 to 0x8)] 00 1	msg number 1			Data Length (DLC)	8
Example	0x182(1)001
Byte	Name	Meaning Physical Val	Offset	Factor	Decimal Raw Val	Remark
0	BMU Enter Charging Mode	Module is ready to be charged	0	1	0: NO	After Acknowledging BCU command Bit 1
	1: YES	Set this to YES if BMU is ready , BCU then activate the charger
1	Cells in Balancing / (BalancingDischarge_Cells)	10 bit representation of Cell C1-C10 ( from MSB ) / 0x000 - 0x3FF	-	-	-	0bxxxxxxxxxx / 0 = Not Balance Discharge / 1 =Balance Discharging
2
3	Averaged Cell voltage difference (DV)	0-0.2 V / |Current Vcell - Vavg|	0	0.1	0-2	BCU receive this => IF Exceed threshold => shutdown => Start Balance .. Max- avg
4	Temp sensor 1	2.00 Vdc => 0xA0 / 2.50 Vdc => 0xC8 / 5.00 Vdc => 0xFA	2	0.0125	160-250 / 0xA0-0xFA	Vsense = 2 + (Raw * 0.0125) ; Note : Vsense = Vr1	Thermistor Circuit Schematic:
5	Temp sensor 2		2	0.0125	160-250 / 0xA0-0xFA	Vsense = 4.37 V = >90 C , Vsense = 2.18 V => 20 C	Look at this NTC themistor Datasheet || Approx. 2.5V at 25 C , at 60 C would be ….
6	Reserved
7	Reserved

BMU MSG 2	Cell Monitoring (LOW SERIES)
Message structure	0x18 [Prio] [Module no.] 00 [Msg]	Priority = 2			Transmission Time	1000ms
Ext. ID	0x18 2 [(0x1 to 0x8)] 00 2	msg number 2			Data Length (DLC)	8
Example	0x182(1)002
Byte	Name	Meaning Physical Val	Offset	Factor	Decimal Raw Val	Remark
0	Cell 1	3.20 Vdc => 0xA0 / 4.20 Vdc => 0xD2 / 5.00 Vdc => 0xFA	0	0.02	160-250 / 0xA0-0xFA	Keep 2 decimal places	Decimal raw value * factor = Physical Value	BCU Must Extract Min cell or Max cell from this data
1	Cell 2
2	Cell 3
3	Cell 4
4	Cell 5
5	Cell 6
6	Cell 7
7	Cell 8

BMU MSG 3	Cell Monitoring (HIGH SERIES)
Message structure	0x18 [Prio] [Module no.] 00 [Msg]	Priority = 2			Transmission Time	1000ms
Ext. ID	0x18 2 [(0x1 to 0x8)] 00 3	msg number 3			Data Length (DLC)	8
Example	0x182(1)003
Byte	Name	Meaning Physical Val	Offset	Factor	Decimal Raw Val	Remark
0	Cell 9	3.2 Vdc => 0xA0 / 4.2 Vdc => 0xD2 / 5 Vdc => 0xFA	0	0.02	0-250 / 0x00-0xFA	Keep 2 decimal places
1	Cell 10
2	Reserved	-	-	-	-	Possible: Cell 11- Cell 16
3	Reserved	-	-	-	-
4	Reserved	-	-	-	-
5	Reserved	-	-	-	-
6	Reserved	-	-	-	-
7	Reserved	-	-	-	-

BMU MSG 4	Module Fault Code 1
Message structure	0x18 [Prio] [Module no.] 00 [Msg]	Priority = 1			Transmission Time	1300ms (transmission overlap with cell data every 13s)
Ext. ID	0x18 1 [(0x1 to 0x8)] 00 1	msg number 1			Data Length (DLC)	8	Only Transmit when Fault occurs
Example	0x1811001					Do not need BCU request
	Protection Flag	V OK = 0x00 / OVP = 0x01 / LVP = 0x02 / OVTPW = 0x03 / OVTP = 0x04 / ODV = 0x05				OVD = Over div voltage / Over div voltage, if div between each cell to high , trigger balance / Cell over > 0.9*Vmax (Warning) / Cell over >= 0.95*Vmax (Critical) / Cell lower <= 1.12*Vmin (Warning) / Cell lower <= 1.1*Vmin (Critical) / Temp over warning >= 0.8 * Tmax / Temp over critical >= 0.9 * Tmax	Protection = Faultcode
Byte	Name	Meaning Physical Val	Offset	Factor	Decimal Raw Val	Remark
0	Over Voltage Warning (OVWP)	10 bit representation of Cell C1-C10 ( from MSB ) / 0x000 - 0x3FF	-	-	-	0bxxxxxxxxxx / 0 = No Fault / 1 = Fault
1
2	Over Voltage Critical (OVP)		-	-	-
3
4	Low Voltage warning (LVWP)		-	-	-
5
6	Low Voltage critical (LVP)		-	-	-
7

BMU MSG 4	Module Fault Code 2
Message structure	0x18 [Prio] [Module no.] 00 [Msg]	Priority = 1			Transmission Time	1300ms (transmission overlap with cell data every 13s)
Ext. ID	0x18 1 [(0x1 to 0x8)] 00 2	msg number 2			Data Length (DLC)	8
Example	0x181(1)002
Byte	Name	Meaning Physical Val	Offset	Factor	Decimal Raw Val	Remark
0	Over Temp warning Cell (OVTWP)	10 bit representation of Cell C1-C10 ( from MSB ) / 0x000 - 0x3FF	-	-	-	0bxxxxxxxxxx / 0 = No Fault OK / 1 = Fault Confirmed
1
2	Over Temp Critical Cell (OVTP)		-	-	-
3
4	Over Div Voltage warning (OVDWP)		-	-	-	Indication used when charger is plugged / if : OVDWP is True => command charger stop / if : OVDP is True => Do previous AND shutdown / Mean while continue balancing
5
6	Over Div Voltage critical(OVDP)		-	-	-
7

BCU command	Set BMU global config		Request message
Message structure	0x18 [Prio] [Module no.] 00 [Msg]				Transmission Time	1000ms
Ext. ID	0x18 0 0 00 0				Data Length (DLC)	8
Example	0x1800000
Byte	Name	Meaning Physical Val	Offset	Factor	Decimal Raw Val	Remark
0	BMU Synchronize time	(100-250) ms : Request / (0) ms : No Request	0	1	0-255 / 0x00 - 0xFF	Upon sending to BMU it will transmit to BCU with the same rate as Synchronize time
1	BMU Charging Notify	Notify BMU the charger is plugged	0	1	0 = NO / 1 = YES	BCU sense charger plugged , this will change to YES
2	Vmax (Cell)	4.2V	0	0.1	42 / 0x2A	Refers to	All Default Parameter kept in BCU non-volatile memory e.g. flash , EEPROM.
3	Vmin (Cell)	3.2V	0	0.1	22 / 0x16
4	Tmax	60 C	0	1	60 / 0x3C	60C specified by EV.8.
5	dVmax	0.2V / Maximum difference between cell voltage, relevant during charge	0	0.1	2 / 0x02
6	Save Configuration Flag	Signal BMU to save above parameters in its non-volatile memory	0	1	0 = NO / 1 = YES	For future: / Total cell number, Total Modules, rated Ah ,rated Wh , etc.
7	Reserved	-	-	-	-