## sensor_node_sigs_Agreement
COMMON PORT ONLY; OTHER PORTS IN ESP32 SUCH AS | [6 empty] | อาจจะต้องทำอีก Column เพื่อกระจายเป็น Pin จริง
Front suspension (2 rpm 1 stoke 1 BSPD) | From BSPD | To | Sensor Node | [6 empty] | Summary | Summary for COMMON Board
| Common port pin |  | Request signal | I/O | Sensor Type | Range | Amont of Pin | Connecting To | Remark fnc. | 8
| APPS1 | 1 | APPS0 | AI | Analog | 0-5.0V | 3 (5Vdc, GLV, S) | BSPD, Bamocar | ย้ำว่ามีบาง pin ที่ใช้ร่วมกัน | AI | AI | Min | Max
| APPS2 | 2 | APPS1 | AI | Analog | 0-5.0V | 3 (5Vdc, GLV, S) | BSPD |  | 4 | 6 | 1 | 8 | (เป็น 8 เพราะว่า IC มี 8 ขา)
| BPPS1 | 3 | BPPS0 | AI | Analog | 0-5.0V | 3 (5Vdc, GLV, S) | BSPD |  | AO | AO | Min | Max
| Brake Pressure Sensor | 4 | Brake Pressure Sensor | AI | Analog | 0-5.0V | 3 (5 or 12Vdc, GLV, S) | BSPD | แรงดันน้ำมันเบรก | 0 |  | 0 | 0
| Brake SW | 5 | Brake SW | DI | Digital | 0-24V | 1 | DASHBOARD (vis BSPD), Brake LED | ไฟเบรก | DI | DI | Min | Max
| BSPD Error | 6 | BSPD Error | DI | Digital | 0-12V | 1 | Dashboard |  | 2 | 6 | 0 | 8
| CAN | 7 | CAN | Communication | Communication | 0-3.3V | 3 (CANL,CANH, GLV) | Dashboard, Rasberry Pi 5 |  | DO | DO | Min | Max
| - | 8 | GPS | Communication | Communication | 0-3.3V | 3 (SDA,SCL,GLV) | Dashboard, Rasberry Pi 5 |  | 0 | 4 | 0 | 4
|  | 9 | [7 empty] | Commu | Commu
|  | 10 | [7 empty] | 2 | CAN x 1 , I2C x1 | Total | 20
Dashpanel (Receive from SHDN and BSPD) | From Dashboard | To | Sensor Node | [6 empty] | Summary
| Common port pin |  | Request signal | I/O | Sensor Type | Range | Amont of Pin | Connecting To | Remark fnc. | 6
| Potentiometer (Left Decouple) | 1 | Potentiometer (Left Decouple) | AI | Analog | 0-3.3V | 3 (3.3Vdc, GLV, S) |  |  | AI
| Potentiometer (Right Decouple) | 2 | Potentiometer (Right Decouple) | AI | Analog | 0-3.3V | 3 (3.3Vdc, GLV, S) |  |  | 5
| Steering Wheel Angle | 3 | Steering Wheel Angle | AI | Analog | 0-3.3V | 3 (3.3Vdc, GLV, S) | Steering Wheel |  | AO
| Temp 1 | 4 | Temp 0 | AI | Analog | 0-5.0V | 2 (S, GLV) | Dashboard | Read data from CAN bus and show LED *Req 3-4 bit ADC | 0
| Temp 2 | 5 | Temp 1 | AI | Analog | 0-5.0V | 2 (S, GLV) | Dashboard |  | DI
| - | 6 | [7 empty] | 0
| - | 7 | CAN | Communication | Communication | 0-3.3V | 3 (CANL,CANH, GLV) | I2C |  | DO
|  | 8 | [7 empty] | 0
|  | 9 | [7 empty] | Commu
|  | 10 | [7 empty] | 1
Under Driver Seat | From Shutdown | To | Sensor Node connection | [6 empty] | Summary
| Common port pin |  | Request signal | I/O | Sensor Type | Range | Amont of Pin | Connecting To | Remark fnc. | 10
| TSAL | 1 | TSAL | DO | Digital | 0-24V | 4 (Red, GRN, Amber, GLV) | TSAL LED Board |  | AI
| IMD fault | 2 | IMD fault | DI | Digital | 0-12V | 1 |  |  | 1
| BMS fault | 3 | BMS fault | DI | Digital | 0-12V | 1 |  |  | AO
| CAN | 4 | CAN | Communication | Communication | 0-3.3V | 3 (CANL,CANH, GLV) | Dashboard |  | 0
| BSPD fault | 5 | BSPD fault | DI | Digital | 0-12V | 1 |  |  | DI
| Emer SW | 6 | Emer SW | DI | Digital | 0-12V | 1 |  |  | 5
| Interlock / HVD | 7 | Interlock / HVD | DI | Digital | 0-12V | 1 |  |  | DO
| LV Current sensor | 8 | LV Current sensor | AI | Analog | 0-3.3V | 3 (3.3Vdc, GLV, S) |  |  | 3
| IMD fault | 9 | IMD fault | DO | Digital | 0-12V | 1 | Dashboard |  | Commu
| BMS fault | 10 | BMS fault | DO | Digital | 0-12V | 1 | Dashboard |  | 1
Rear Suspension (2 RPM 1 stroke 1 BAMO , 1 pump temp) | From Rear suspension | To | Sensor Node | [6 empty] | Summary
| Common port pin |  | Request signal | I/O | Sensor Type | Range | Amont of Pin | Connecting To | Remark fnc. | 7
| Temperature (Thermistor) | 1 | Temperature (Thermistor) | AI | Analog | 0-3.3V | 3 (3.3Vdc, GLV, S) | Cooling system | Measurement range 20-60 C | AI
| Temperature (Thermistor) | 2 | Temperature (Thermistor) | AI | Analog | 0-3.3V | 3 (3.3Vdc, GLV, S) | Bamocar | Measurement range 20-60 C | 4
| Potentiometer (Left Decouple) | 3 | Potentiometer (Left Decouple) | AI | Analog | 0-3.3V | 3 (3.3Vdc, GLV, S) |  |  | AO
| Potentiometer (Right Decouple) | 4 | Potentiometer (Right Decouple) | AI | Analog | 0-3.3V | 3 (3.3Vdc, GLV, S) |  |  | 0
| PWM | 5 | PWM | DO | Digital | 0-5.0V | 3 (5Vdc, GLV, S) | To control Dimmer |  | DI
| - | 6 | CAN | Communication | Communication | 0-3.3V | 2 (CANL,CANH) | Dashboard |  | 0
|  | 7 | GPS | Communication | Communication | 0-3.3V | 3 (SDA,SCL,GLV) | Dashboard, Rasberry Pi 5 |  | DO
|  | 8 | Gyro | [6 empty] | 1
|  | 9 | [7 empty] | Commu
|  | 10 | [7 empty] | 2
AMS | From AMS | To | Shutdown | [6 empty] | Summary
|  |  |  | I/O | Sensor Type | Range | Amont of Pin | Connecting To | Remark fnc.
|  | 1 | [7 empty] | AI
|  | 2 | [7 empty] | 0
|  | 3 | [7 empty] | AO
|  | 4 | [7 empty] | 0
|  | 5 | [7 empty] | DI
|  | 6 | [7 empty] | 0
|  | 7 | [7 empty] | DO
|  | 8 | [7 empty] | 0
|  | 9 | [7 empty] | Commu
|  | 10 | [7 empty] | 0

## BMS CAN msg
BMU | CAN Channel | BMS | [6 empty] | Temp | 3
Module Operation & Voltages status | [8 empty] | Current ss | 1
Start | 0x2(X)1 | Priority = 2 |  |  | Cycle
Source | 0x01-0x08 ( BMU ID ) | msg number 1 |  |  | DLC | 8
[5 empty] | ID: | 2(X)1
Byte | Name | Meaning Physical Val | Offset | Factor | Decimal Raw Val | Remark
0 | BMU Enter Charging Mode | Module is ready to be charged | 0 | 1 | 0: NO | After Acknowledging BCU command Bit 1
[5 empty] | 1: YES | Set this to YES if BMU is ready , BCU then activate the charger
1 | Cells in Balancing (BalancingDischarge_Cells) | 10 bit representation of Cell C1-C10 ( from MSB ) 0x000 - 0x3FF | - | - | - | 0bxxxxxxxxxx 0 = Not Balance Discharge 1 =Balance Discharging
2
3 | Cell voltage difference (DV) | 0-0.2 V ¦Current Vcell- Vavg¦ | 0 | 0.1 | 0-2 | BCU receive this => IF Exceed threshold => shutdown => Start Balance .. Max- avg
4 | Temp sensor 1 | 2.00 Vdc => 0xA0 2.50 Vdc => 0xC8 5.00 Vdc => 0xFA | 2 | 0.0125 | 160-250 0xA0-0xFA | Vsense = 2 + (Raw * 0.0125) ; Note : Vsense = Vr1 | Thermistor Circuit Schematic:
5 | Temp sensor 2 |  | 2 | 0.0125 | 160-250 0xA0-0xFA | Vsense = 4.37 V = >90 C , Vsense = 2.18 V => 20 C | Look at this NTC themistor Datasheet ¦¦ Approx. 2.5V at 25 C , at 60 C would be ….
6 | Reserved
7 | Reserved
Individual Cell Monitoring 1 (LOW SERIES)
Start | 0x2(X)2 | Priority = 2 |  |  | Cycle | 200ms
Source | 0x01-0x08 ( BMU ID ) | msg number 2 |  |  | DLC | 8
Destination |  |  |  |  | ID: | 2(X)2
Byte | Name | Meaning Physical Val | Offset | Factor | Decimal Raw Val | Remark
0 | Cell 1 | 3.20 Vdc => 0xA0 4.20 Vdc => 0xD2 5.00 Vdc => 0xFA | 0 | 0.02 | 160-250 0xA0-0xFA | Keep 2 decimal places | Decimal raw value * factor = Physical Value | BCU Must Extract Min cell or Max cell from this data
1 | Cell 2
2 | Cell 3
3 | Cell 4
4 | Cell 5
5 | Cell 6
6 | Cell 7
7 | Cell 8
Individual Cell Monitoring 2 (HIGH SERIES)
Start | 0x1CE2 | Priority = 2 |  |  | Cycle | 200ms
Source | 0x01-0x08 ( BMU ID ) | msg number 3 |  |  | DLC | 8
Destination | 0xE5 (BCU) |  |  |  | ID: | 2(X)3
Byte | Name | Meaning Physical Val | Offset | Factor | Decimal Raw Val | Remark
0 | Cell 9 | 3.2 Vdc => 0xA0 4.2 Vdc => 0xD2 5 Vdc => 0xFA | 0 | 0.02 | 0-250 0x00-0xFA | Keep 2 decimal places
1 | Cell 10
2 | Reserved | - | - | - | - | Possible: Cell 11- Cell 16
3 | Reserved | - | - | - | -
4 | Reserved | - | - | - | -
5 | Reserved | - | - | - | -
6 | Reserved | - | - | - | -
7 | Reserved | - | - | - | -
Module Fault Code 1
Start | 0x12E1 | Priority = 1 |  |  | Cycle | 1000ms
Source | 0x01-0x08 ( BMU ID ) | msg number 1 |  |  | DLC | 8 | Only Transmit when Fault occurs
Destination | 0xE5 (BCU) |  |  |  | ID: | 1(X)1 | Do not need BCU request
| Protection Flag | V OK = 0x00 OVP = 0x01 LVP = 0x02 OVTPW = 0x03 OVTP = 0x04 ODV = 0x05 |  |  |  | OVD = Over div voltage Over div voltage, if div between each cell to high , trigger balance Cell over > 0.9*Vmax (Warning) Cell over >= 0.95*Vmax (Critical) Cell lower <= 1.12*Vmin (Warning) Cell lower <= 1.1*Vmin (Critical) Temp over warning >= 0.8 * Tmax Temp over critical >= 0.9 * Tmax | Protection = Faultcode
Byte | Name | Meaning Physical Val | Offset | Factor | Decimal Raw Val | Remark
0 | Over Voltage Warning (OVWP) | 10 bit representation of Cell C1-C10 ( from MSB ) 0x000 - 0x3FF | - | - | - | 0bxxxxxxxxxx 0 = No Fault 1 = Fault
1
2 | Over Voltage Critical (OVP) |  | - | - | -
3
4 | Low Voltage warning (LVWP) |  | - | - | -
5
6 | Low Voltage critical (LVP) |  | - | - | -
7
Module Fault Code 2
Start | 0x12E2 | Priority = 1 |  |  | Cycle | 1000ms
Source | 0x01-0x08 ( BMU ID ) | msg number 2 |  |  | DLC | 8
Destination | 0xE5 (BCU) |  |  |  | ID: | 1(X)2
Byte | Name | Meaning Physical Val | Offset | Factor | Decimal Raw Val | Remark
0 | Over Temp warning Cell (OVTWP) | 10 bit representation of Cell C1-C10 ( from MSB ) 0x000 - 0x3FF | - | - | - | 0bxxxxxxxxxx 0 = No Fault OK 1 = Fault Confirmed
1
2 | Over Temp Critical Cell (OVTP) |  | - | - | -
3
4 | Over Div Voltage warning (OVDWP) |  | - | - | - | Indication used when charger is plugged if : OVDWP is True => command charger stop if : OVDP is True => Do previous AND shutdown Mean while continue balancing
5
6 | Over Div Voltage critical(OVDP) |  | - | - | -
7
BCU command | CAN Channel | BMS | Request message
Start | 0x01E |  |  |  | Cycle | 100ms
Source | 0xE5 (BCU ID) |  |  |  | DLC | 8
Destination | 0x00 (None) |  |  |  | ID: | 7FF
Byte | Name | Meaning Physical Val | Offset | Factor | Decimal Raw Val | Remark
0 | BMU Synchronize time | (100-250) ms : Request (0) ms : No Request | 0 | 1 | 0-255 0x00 - 0xFF | Upon sending to BMU it will transmit to BCU with the same rate as Synchronize time
1 | BMU Charging Notify | Notify BMU the charger is plugged | 0 | 1 | 0 = NO 1 = YES | BCU sense charger plugged , this will change to YES
2 | Vmax (Cell) | 4.2V | 0 | 0.1 | 42 0x2A | Refers to | All Default Parameter kept in BCU non-volatile memory e.g. flash , EEPROM.
3 | Vmin (Cell) | 3.2V | 0 | 0.1 | 22 0x16
4 | Tmax | 60 C | 0 | 1 | 60 0x3C | 60C specified by EV.8.
5 | dVmax | 0.2V Maximum difference between cell voltage, relevant during charge | 0 | 0.1 | 2 0x02
6 | Save Configuration Flag | Signal BMU to save above parameters in its non-volatile memory | 0 | 1 | 0 = NO 1 = YES | For future: Total cell number, Total Modules, rated Ah ,rated Wh , etc.
7 | Reserved | - | - | - | -

## BAMO CAN msg
BAMOCAR to Master
Speed actual value | SEND REQUEST |  |  | BYTE
|  | ID | DLC | 0 | 1 (Send Register ID) | 2 (TIme setting) |  | Calculate
|  | 0x210 | 3 | 0x3D | 0x30 | 0x64 / 0x00 |  | Calculate to %
[6 empty] | 100 ms / Once |  | [ (BYTE2 + BYTE1) / 32767 ] x 100
| RESPONSE |  |  | BYTE |  |  |  | Calculate to RPM | REQUEST 0xC8 (fixed defined) to get Nmax
|  | ID | DLC | 0 (Return register address back) | 1 | 2 | 3 | [ (BYTE2 + BYTE1) / 32767 ] x Nmax | Nmax is 5000
|  | 0xXX(Master) | 4 | 0x30 | 0xXX | 0xXX | -
|  | Set in NDRIVE |  |  | Response
Current actual value | SEND REQUEST |  |  | BYTE
|  | ID | DLC | 0 | 1 | 2 |  | Calculate
|  | 0x210 | 3 | 0x3D | 0x20 | 0x64 / 0x00 |  | Calculate to %
[6 empty] | 100 ms / Once |  | [ (BYTE2 + BYTE1) / 0x042E ] x 200 | REQUEST 0xD9 , 0xC6 (fixed defined)
0xD9 is 0x042E
| RESPONSE |  |  | BYTE |  |  |  | Calculate to Amp | 0xC6 is 0x07D0
|  | ID | DLC | 0 | 1 | 2 | 3 | [ (BYTE2 + BYTE1) / 0x042E ] x 0x07D0 x 0.5 | ID | DLC | 0 | 1 | 2
|  | 0xXX(Master) | 4 | 0x20 | 0xXX | 0xXX | - |  | 0x210 | 3 | 0x3D | 0xD9 / 0xC6 | 0x00
|  | Set in NDRIVE |  |  | Response
Status | SEND REQUEST |  |  | BYTE
Temp motor too high |  | ID | DLC | 0 | 1 | 2
|  | 0x210 | 3 | 0x3D | 0x8F | 0x00
| RESPONSE |  |  | BYTE
|  | ID | DLC | 0 | 1 | 2 | 3
|  | 0xXX(Master) | 6 | 0x8F | 0xXX | 0xXX | -
Set in NDRIVE
BIT Seperate
-->> BIT22 = 0 ok
-->> BIT22 = 1 Temp is > 87%
Speed value (RPM) | SEND REQUEST |  |  | BYTE
(Filtered) |  | ID | DLC | 0 | 1 | 2 |  | Calculate
|  | 0x210 | 3 | 0x3D | 0xA8 | 0x64 / 0x00 |  | Calculate to % | REQUEST 0xC8 (fixed defined) to get Nmax
[6 empty] | 100 ms / Once |  | [ (BYTE2 + BYTE1) / 32767 ] x 100 | Nmax is 5000
| RESPONSE |  |  | BYTE |  |  |  | Calculate to RPM
|  | ID | DLC | 0 | 1 | 2 | 3 | [ (BYTE2 + BYTE1) / 32767 ] x Nmax
|  | 0xXX(Master) | 4 | 0xA8 | 0xXX | 0xXX | -
|  | Set in NDRIVE |  |  | Response
Current value (A rms) | SEND REQUEST |  |  | BYTE
|  | ID | DLC | 0 | 1 | 2 |  | Calculate
|  | 0x210 | 3 | 0x3D | 0x5F | 0x64 / 0x00 |  | Calculate to %
[6 empty] | 100 ms / Once |  | [ (BYTE2 + BYTE1) / 0x042E ] x 200 | REQUEST 0xD9 , 0xC6 (fixed defined)
0xD9 is 0x042E
| RESPONSE |  |  | BYTE |  |  |  | Calculate to Amp | 0xC6 is 0x07D0
|  | ID | DLC | 0 | 1 | 2 | 3 | [ (BYTE2 + BYTE1) / 0x042E ] x 0x07D0 x 0.5 | ID | DLC | 0 | 1 | 2
|  | 0xXX(Master) | 4 | 0x5F | 0xXX | 0xXX | - |  | 0x210 | 3 | 0x3D | 0xD9 / 0xC6 | 0x00
|  | Set in NDRIVE |  |  | Response

## Traffic
| BMS Internal Bus |  |  |  | OBC Bus |  |  | BAMOCAR Bus
1 | General Standard |  |  | 1 | General Standard |  | 1 | General Standard
| ISO11898 and Custome Higher layer protocol |  |  |  | SAE J1939 |  |  | ISO11898
| Baudrate (kb/s) | 250 |  |  | Baudrate (kb/s) | 250 |  | data rate specified by prtocol (kb/s) | 500
| Content/Message (byte) | 8 |  |  | Content/Message (byte) | 8 |  | Content | 8
| Filling from at | INTEL(Little-Endian) |  |  | Filling from at | INTEL(Little-Endian) |  | Filling from at
| Communication channel | BMS |  |  | Communication channel | BMS to OBC |  | Communication channel | BAMOCAR to Master
.
2 | Message header and Content Rules |  |  | 2 | Message header and Content Rules |  | 2 | Message header and Content Rules
| Message Cycle time (sec) | 0.2 |  |  | Message Cycle time (sec) | 0.5 |  | Message Cycle time (sec) | 0.1
| Message per BMU (At worst case of fault report) | 4 |  |  | Message per cycle | 2 |  | Message per cycle | 1
| Message for 8 BMU | 32 |  |  | Total Message in 1 sec | 4 |  | Total Message in 1 sec | 10
| Total Message in 1 sec (+1 BCU message) | 160
| CAN 29 bit ID: (PP)(C)(X)(SS)(DD) | (P) = Priority | (C) = CAN channel
|  | (X) = Msg number | Src-Dest = (SS)(AA)
3 | Determine BUS load (Try not to exceed 80%) |  |  | 3 | Determine BUS load (Try not to exceed 80%) |  | 3 | Determine BUS load (Try not to exceed 80%)
| Data load(Worst case ≈ 152 bit/frame) (kb/sec) | 24.32 |  |  | Data load(Worst case ≈ 152 bit/frame) (kb/sec) | 0.608 |  | Data load(Worst case ≈ 152 bit/frame) (kb/sec) | 1.52
| Frame/sec load: | 160 |  |  | Frame/sec load: | 4 |  | Frame/sec load: | 10
| Theoretical Maximum Frame/Sec: | 1644 |  |  | Theoretical Maximum Frame/Sec: | 1644 |  | Theoretical Maximum Frame/Sec: | 3289
| 50% Load | 822 |  |  | 50% Load | 822 |  | 80% Load | 2631
|  | BUSLOAD OK |  |  |  | BUSLOAD OK |  |  | BUSLOAD OK
4 | Default Parameter |  |  | 4 | Default Parameter |  | 4 | Default Parameter
| Vcell Max | 4.2V |  |  | VmoduleMax | 320.0V
| Max discharge current when ON | - |  |  | CurrentMax | 5.0A
| Max Temp | 90C
| Cell Rated Capacity | 34Ah
if one Vcell reach cell max activate discharge for a set delay time
if all Vcell reach Vcell max Pack status full
OR overvoltage fault?
Electrical Signals to Telemetry
BCU to Telemetry
USB-C type 3.0
Baudrate (Mb/s)
Frame size
Filling from at
| Communication channel | EV->tele
Message Header content
|  | Status |  |  |  | Status

## AMS.csv
AMS_Master module csv header |  | (BCU)
Time | obc_in | ams_ok | ams_volt | ams_ov_crit | ams_ov_wanr | ams_lv_crit | ams_lv_warn | ams_ovt_crit | ams_ovt_warn | ams_ovd_crit | ams_ovd_warn
AMS_Slave module csv header |  | (BMU)
Time | bmu_id | bmu_volt | bmu_temp1 | bmu_temp2 | bmu_dv | bmu_connect | bmu_ready_chg | bmu_cell_in_balance | bmu_ov_crti | bmu_ov_warn | bmu_lv_crit | bmu_lv_warn | bmu_ovt_crit | bmu_ovt_warn | bmu_ovd_crit | bmu_ovd_warn | Cell1 - Cell 10
Master | [6 empty] | Slave
Column:: | A | Time in YYYY-MM-DD hh:mm:ss GMT+7 |  |  |  |  | Column:: | A | Time in YYYY-MM-DD hh:mm:ss GMT+7
|  | Ex. 2025-03-05 18:51:18.828300 | [6 empty] | Ex. 2025-03-05 18:51:18.828300
| B,C | APS1 Distance in m. | [5 empty] | B | BMU_id number (1-8) for now
| D,E | Break pressure in bar. Or Distance in m. | [5 empty] | C | BMU voltage (Maximum 42.0V) for now
| F | TS current in Ampere | [5 empty] | D-E | Temperature sensor temperature value
|  | (-)= Discharge | [5 empty] | F | DV = Cell voltage difference , Calculate from , ¦ V_avg - Vcurrent ¦
|  | (+) = Charge | [5 empty] | G | BMU connection to CAN bus , 1 = OK , 0 = NOT_OK
| G | OBC Aux Voltage input (Signaling for AMS to enter charge Mode) | [5 empty] | H | BMU signaling for Cell balancing , 1 = OK , 0 = NOT_OK
| H | AMS Fault indicator , 1 = OK , 0 =NOT_OK | [5 empty] | I | BMU over voltage fault code (10 bit binary) ; if bit 1 appear at any position = that position is Faulty
| I | AMS Voltage (x Module) | [5 empty] | J | BMU low voltage fault code
| J | AMS overvoltage indicator , 2 = CRITICAL , 1 = WARNING, 0 =OK | [5 empty] | K | BMU over temperature fault code
| S | AMS lowvoltage indicator , 2 = CRITICAL , 1 = WARNING, 0 =OK | [5 empty] | L | BMU over DV fault code
| L | AMS overtemp indicator , 2 = CRITICAL , 1 = WARNING, 0 =OK | [5 empty] | M - V | Cell 1 - Cell 10
| M | AMS over_divvoltage indicator , 2 = CRITICAL , 1 = WARNING, 0 =OK
| N | (divVoltage = Cell voltage difference)

## BAMO.csv
AMS_Master module csv header |  | (BCU)
Time | obc_in | ams_ok | ams_volt | ams_ov_crit | ams_ov_wanr | ams_lv_crit | ams_lv_warn | ams_ovt_crit | ams_ovt_warn | ams_ovd_crit | ams_ovd_warn
AMS_Slave module csv header |  | (BMU)
Time | bmu_id | bmu_volt | bmu_temp1 | bmu_temp2 | bmu_dv | bmu_connect | bmu_ready_chg | bmu_cell_in_balance | bmu_ov_crti | bmu_ov_warn | bmu_lv_crit | bmu_lv_warn | bmu_ovt_crit | bmu_ovt_warn | bmu_ovd_crit | bmu_ovd_warn | Cell1 - Cell 10
Master | [6 empty] | Slave
Column:: | A | Time in YYYY-MM-DD hh:mm:ss GMT+7 |  |  |  |  | Column:: | A | Time in YYYY-MM-DD hh:mm:ss GMT+7
|  | Ex. 2025-03-05 18:51:18.828300 | [6 empty] | Ex. 2025-03-05 18:51:18.828300
| B,C | APS1 Distance in m. | [5 empty] | B | BMU_id number (1-8) for now
| D,E | Break pressure in bar. Or Distance in m. | [5 empty] | C | BMU voltage (Maximum 42.0V) for now
| F | TS current in Ampere | [5 empty] | D-E | Temperature sensor temperature value
|  | (-)= Discharge | [5 empty] | F | DV = Cell voltage difference , Calculate from , ¦ V_avg - Vcurrent ¦
|  | (+) = Charge | [5 empty] | G | BMU connection to CAN bus , 1 = OK , 0 = NOT_OK
| G | OBC Aux Voltage input (Signaling for AMS to enter charge Mode) | [5 empty] | H | BMU signaling for Cell balancing , 1 = OK , 0 = NOT_OK
| H | AMS Fault indicator , 1 = OK , 0 =NOT_OK | [5 empty] | I | BMU over voltage fault code (10 bit binary) ; if bit 1 appear at any position = that position is Faulty
| I | AMS Voltage (x Module) | [5 empty] | J | BMU low voltage fault code
| J | AMS overvoltage indicator , 2 = CRITICAL , 1 = WARNING, 0 =OK | [5 empty] | K | BMU over temperature fault code
| S | AMS lowvoltage indicator , 2 = CRITICAL , 1 = WARNING, 0 =OK | [5 empty] | L | BMU over DV fault code
| L | AMS overtemp indicator , 2 = CRITICAL , 1 = WARNING, 0 =OK | [5 empty] | M - V | Cell 1 - Cell 10
| M | AMS over_divvoltage indicator , 2 = CRITICAL , 1 = WARNING, 0 =OK
| N | (divVoltage = Cell voltage difference)